## Info
Category | Description | Value | Unit | Comment
General | Name | Rhode Rage | -
| Type | FSAE | -
Inertia | Total Mass | 316 | kg
| Front Mass Distribution | 50 | %
Dimensions | Wheelbase | 1585 | mm
Steering | Steering Rack Ratio | 5.5 | - | [Steering Wheel Angle]/[Wheel Angle]
Aerodynamics | Lift Coefficient CL | -3.066 | - | Positive = Lift / Negative = Downforce
| Drag Coefficient CD | -1.635 | - | Should be negative
| CL Scale Multiplier | 1 | -
| CD Scale Multiplier | 1 | -
| Front Aero Distribution | 55 | %
| Frontal Area | 1.207 | m2
| Air Density | 1.225 | kg/m3 | Recommended value: 1.225
Brakes | Disc Outer Diameter | 176 | mm | Assumed to be the same on all corners.
| Pad Height | 7.5 | mm | Assumed to be the same on all corners.
| Pad Friction Coefficient | 0.45 | - | Assumed to be the same on all pads. Recommended value: 0.45
| Caliper Number of Pistons | 2 | - | Assumed to be the same on all corners.
| Caliper Piston Diameter | 1.12 | mm | Assumed to be the same on all corners.
| Master Cylinder Piston Diameter | 15.9 | mm | Assumed to be the same both front and rear.
| Pedal Ratio | 3 | - | [Foot Force Application Point Lever Arm]/[Master Cylinder Lever Arm]
Tyres | Grip Factor Multiplier | 1 | -
| Tyre Radius | 203.2 | mm | Assumed to be the same on all tyres.
| Rolling Resistance | -0.001 | - | Assumed to be the same on all tyres. Needs to be negative. Recommended value: -0.001
| Longitudinal Friction Coefficient | 1.8 | - | Assumed to be the same on all tyres. Slick tyres: 1.8, Street tyres: 0.9-1.2
| Longitudinal Friction Load Rating | 79 | kg | Assumed to be the same on all tyres. Recommended value: M/4
| Longitudinal Friction Sensitivity | 0.0001 | 1/N | Assumed to be the same on all tyres. Should be positive. Recommended value: 0.0001
| Lateral Friction Coefficient | 1.4 | - | Assumed to be the same on all tyres. Slick tyres: 1.8, Street tyres: 0.9-1.2
| Lateral Friction Load Rating | 79 | kg | Assumed to be the same on all tyres. Recommended value: M/4
| Lateral Friction Sensitivity | 0.0001 | 1/N | Assumed to be the same on all tyres. Should be positive. Recommended value: 0.0001
| Front Cornering Stiffness | 600 | N/deg | Recommended value: 800-1000
| Rear Cornering Stiffness | 600 | N/deg | Recommended value: 800-1000
Engine | Power Factor Multiplier | 1 | -
| Thermal Efficiency | 0.3 | - | Recommended value: 0.3 for ICE
| Fuel Lower Heating Value | 42000000 | J/kg | Recommended value: 4.72E+07 for petrol
Transmission | Drive Type | RWD | -
| Gear Shift Time | 0.1 | s | Only used in dragster mode
| Primary Gear Efficiency | 0.98 | - | Recommended value: 0.98 for spur/helical gears
| Final Gear Efficiency | 0.98 | - | Recommended value: 0.90 for bevel gears
| Gearbox Efficiency | 0.98 | - | Recommended value: 0.98 for spur/helical gears
| Primary Gear Reduction | 2.1111 | - | From crancskaft to Input shaft.
| Final Gear Reduction | 3.6364 | -
| 1st Gear Ratio | 2.67 | - | 2.6667
| 2nd Gear Ratio | 1.93 | - | 1.9375
| 3rd Gear Ratio | 1.61 | - | 1.6111
| 4th Gear Ratio | 1.41 | - | 1.4091
| 5th Gear Ratio | 1.26 | - | 1.2609
| 6th Gear Ratio | 1.17 | - | 1.1667
| 7th Gear Ratio |  | -
| 8th Gear Ratio |  | -
| 9th Gear Ratio |  | -
| 10th Gear Ratio |  | -

## Torque Curve
Engine Speed [rpm] | Torque [Nm, adjusted 0.7/0.9] | Torque [Nm]
4000 | 31.6843 | 41.1484
4666.6665 | 37.8466 | 49.1514
5333.3335 | 37.6527 | 48.8997
6000 | 36.4468 | 47.3336
6666.6665 | 43.4254 | 56.3966
7333.3335 | 48.7784 | 63.3485
8000 | 46.6302 | 60.5587
8666.667 | 42.0075 | 54.5552
9333.333 | 38.3799 | 49.844
10000 | 38.9571 | 50.5937
10666.667 | 37.7751 | 49.0585
11333.333 | 36.4697 | 47.3633
12000 | 33.4896 | 43.4929
12666.667 | 35 | 40.2368
13333.333 | 35 | 38.7923
14000 | 35 | 37.2963